## ESP32
[5 empty] | Label | Internal |  |  |  | Internal | Label
Information |  | Select Mode | Output | Input | GPIO | IO |  |  |  | IO | GPIO | Input | Output | Select Mode |  | Information
3.3V | 1 | 3.3V | 3.3V | 3.3V | 3.3V | 3.3 V |  |  |  | GND | GND | GND | GND | GND | 1 | Ground
Chip-enable signal, Active High |  |  |  |  | EN | ENABLE |  |  |  | 36 | P23 | OK | OK |  |  | …
Input only |  |  | No | OK | SVP (36) | 5 |  |  |  | 39 | P22 | OK | OK |  |  | …
Input only |  |  | No | OK | SVN (39) | 8 |  |  |  | 41 | TX (1) | TX | OK* |  |  | Debug output at boot
Input only |  |  | No | OK | P34 | 10 |  |  |  | 40 | RX (3) | OK* | RX |  |  | HIGH at boot
Input only |  |  | No | OK | P35 | 11 |  |  |  | 42 | P21 | OK | OK |  |  | …
… |  |  | OK | OK | P32 | 12 |  |  |  | GND | GND | GND | GND | GND | 1 | Ground
… |  |  | OK | OK | P33 | 13 |  |  |  | 38 | P19 | OK | OK |  |  | …
… |  |  | OK | OK | P25 | 14 |  |  |  | 35 | P18 | OK | OK |  |  | …
… |  |  | OK | OK | P26 | 15 |  |  |  | 34 | P5 | OK | OK |  |  | Outputs PWM signal at boot. (Strapping Pin)
… |  |  | OK | OK | P27 | 16 |  |  |  | 27 | P17 | OK | OK |  |  | …
Outputs PWM signal at boot |  |  | OK | OK | P14 | 17 |  |  |  | 25 | P16 | OK | OK |  |  | …
At Boot-Error, it get HIGH. (Strapping Pin) |  |  | OK | OK* | P12 | 18 |  |  |  | 24 | P4 | OK | OK |  |  | …
Ground | 1 | GND | GND | GND | GND | GND |  |  |  | 23 | P0 | Pulled Up | OK |  |  | Outputs PWM signal at boot. (Strapping Pin)
Outputs PWM signal at boot | 1 |  | OK | OK | P13 | 20 |  |  |  | 22 | P2 | OK | OK |  |  | Connected to on-board LED. (Strapping Pin)
Connected to the integrated SPI flash | 1 |  | No | No | SD2 (9) | 28 |  |  |  | 21 | P15 | OK | OK |  |  | (Strapping Pin)
Connected to the integrated SPI flash | 1 |  | No | No | SD3 (10) | 29 |  |  |  | 33 | SD1 (8) | No | No |  | 1 | Connected to the integrated SPI flash
Connected to the integrated SPI flash | 1 |  | No | No | CMD (11) | 30 |  |  |  | 32 | SD0 (7) | No | No |  | 1 | Connected to the integrated SPI flash
5V | 1 | 5V | 5V | 5V | 5V | 5V |  |  |  | 31 | CLK (6) | No | No |  | 1 | Connected to the integrated SPI flash
[5 empty] | WiFi |  | RST | USB | BOOT
[5 empty] | Enable |  | EN | Serial | FLASH
[5 empty] | 2.4 GHz |  |  |  | P0
PWR [A]
[5 empty] | Bluetooth |  |  | 0.5
Enable
LED
P2

## List
GPIO | Input | Output | Mode | Channel | Sub
0 | Pulled Up | OK | ADC | 2 | 1
0 | Pulled Up | OK | Touch | 1 | -
1 | TX | OK* | Serial | TX | 0
1 | TX | OK* | EMAC | RX | 2
1 | TX | OK*

## Dropdown Menu
GPIO 0 | GPIO 1 | GPIO 2 | GPIO 3 | GPIO 4 | GPIO 5 | GPIO 6 | GPIO 7 | GPIO 8 | GPIO 9 | GPIO 10 | GPIO 11 | GPIO 12 | GPIO 13 | GPIO 14 | GPIO 15 | GPIO 16 | GPIO 17 | GPIO 18 | GPIO 19 | GPIO 20 | GPIO 21 | GPIO 22 | GPIO 23 | GPIO 24 | GPIO 25 | GPIO 26 | GPIO 27 | GPIO 28 | GPIO 29 | GPIO 30 | GPIO 31 | GPIO 32 | GPIO 33 | GPIO 34 | GPIO 35 | GPIO 36 | GPIO 37 | GPIO 38 | GPIO 39 | Other | WiFi | Power [A]
EMAC_TXER | EMAC_TXD1 | H.SPI (WP) | Serial0 (RX) | EMAC_TXER | EMAC_RXCLK | SPI (CLK) | SPI (Q) | SPI (D) | SPI (HD) | SPI (WP) | SPI (CS) | EMAC_TXD3 | EMAC_RXER | EMAC_TXD2 | EMAC_RXD3 | EMAC_CLKOUT | U2TXD | V.SPI (CLK) | EMAC_TXD0 |  | EMAC_TXEN | EMAC_TXD1 | V.SPI (MOSI) |  | EMAC_RXD0 | EMAC_RXD1 | EMAC_RXDV |  |  |  |  | ADC1 (4) | ADC1 (5) | VDET_1 | VDET_2 | Sens_VP |  |  | Sens_VN | Enable | 2.4 GHz | 0.1
ADC2 (1) | Serial0 (TX) | ADC2 (2) | CLK_OUT_1 | ADC2 (0) | V.SPI (CS) | U1_CTS | U2_RTS | U2_CTS | U1_RXD | U1_TXD | U1_RTS | ADC2 (5) | ADC2 (4) | ADC2 (6) | ADC2 (3) | U2_RXD | U2_TXD | HS1_DATA7 | U0_CTS |  | V.SPI (HD) | U0_RTS | HS1_STROBE |  | ADC2 (8) | ADC2 (9) | ADC2 (7) |  |  |  |  | RTC (9) | RTC (8) | ADC1 (6) | ADC1 (7) | ADC1 (0) |  |  | ADC1 (3) | Disable | 5.2 GHz | 0.2
RTC (11) | V.SPI (WP) | RTC (12) |  | RTC (10) | HS1_DATA6 | HS1 (CLK) | HS1_DATA0 | HS1_DATA1 | HS1_DATA2 | HS1_DATA3 | HS1_CMD | RTC (15) | RTC (14) | RTC (16) | RTC (13) | HS1_DATA4 | HS1_DATA5 |  | V.SPI (MISO) |  | I²C (SDA) | V.SPI (WP) |  |  | RTC (6) | RTC (7) | RTC (17) |  |  |  |  | Touch (9) | Touch (8) | RTC (4) | RTC (5) | RTC (0) |  |  | RTC (3) |  | 6.0 GHz | 0.3
Touch (1) |  | Touch (2) |  | Touch (0) |  | SD (CLK) | SD_DATA0 | SD_DATA1 | SD_DATA2 | SD_DATA3 | SD_CMD | Touch (5) | Touch (4) | Touch (6) | Touch (3) | [6 empty] | I²C (SCL) |  |  | DAC (1) | DAC (2) | Touch (7) |  |  |  |  | XTAL 32K | XTAL 32K |  |  | ADC_PA |  |  | ADC_PA |  | 60.0 GHz | 0.4
CLK_OUT_1 |  | Built-In LED |  | H.SPI (HD) | [7 empty] | MT_DI | MT_CK | MT_MS | MT_D0 | [26 empty] | 0.5
|  |  |  | SD_DATA1 | [7 empty] | H.SPI (MISO) | H.SPI (MOSI) | H.SPI (CLK) | H.SPI (CS) | [26 empty] | 0.6
[12 empty] | SD_DATA2 | SD_DATA3 | SD_CLK | SD_CMD | [26 empty] | 0.7
[12 empty] | *** | *** | *** | *** | [26 empty] | 0.8
0.9
1
1.1
1.2
1.3
1.4
1.5
1.6
1.7
1.8
1.9
2
2.1
2.2
2.3
2.4
2.5
2.6
2.7
2.8
2.9
3
3.1
3.2
3.3
3.4
3.5